## mouse_control_v2
Comment | Description | Designator | Footprint | Quantity
2450AT18A100E | antenna | AE1 | 2450AT18A100E | 1
Li-Po 100mA/h | battery | BT1 | PinHeader_1x02_P2.00mm_Vertical | 1
1uF | ceramic capacitor | C1, C2, C7, C9, C10, C11, C14 | C_0402_1005Metric | 7
0.1uF | ceramic capacitor | C3, C4, C5, C8, C12, C15 | C_0402_1005Metric | 6
10nF | ceramic capacitor | C6 | C_0402_1005Metric | 1
100pF | ceramic capacitor | C13 | C_0402_1005Metric | 1
1.2pF | ceramic capacitor | C16 | C_0402_1005Metric | 1
12pF | ceramic capacitor | C17, C18 | C_0402_1005Metric | 2
RHD2132 | 32-channel amplifier chip | D1 | QFN-56-1EP_8x8mm_P0.5mm_EP5.9x5.9mm | 1
nRF52805-CAAA-R7 | RF System on a Chip | D2 | WLCSP-28 | 1
KPHHS-1005SECK | LED | D3 | LED_0402_1005Metric | 1
BM10B(0.8)-20DP-0.4V(51) | connector | J1, J2 | BM10B(0.8)-20DP-0.4V(51) | 2
10uH | SMD Inductor | L1 | C_0402_1005Metric | 1
15nH | SMD Inductor | L2 | C_0402_1005Metric | 1
2.2nH | SMD Inductor | L3 | C_0402_1005Metric | 1
3.3nH | SMD Inductor | L4 | C_0402_1005Metric | 1
22k | ceramic resistor | R1 | C_0402_1005Metric | 1
0 | ceramic resistor | R2 | C_0402_1005Metric | 1
510 | ceramic resistor | R3, R4 | C_0402_1005Metric | 2
MCP73812T-420I-OT | battery charging chip | U1 | SOT-23-5 | 1
MCP1700-3002E_SOT23 | voltage regulator | U2 | SOT-23 | 1
TLV70033_SOT23-5 | voltage regulator | U3 | SOT-23-5 | 1
KTH1601SL-ST3 | hall sensor | U4 | SOT-23 | 1
32MHz | quartz resonator | Y1 | Crystal_SMD_2520-4Pin_2.5x2.0mm | 1